## 555-blinker-bom
Part	Value	Device	Package	Manufacturer	Part Number	Quantity	Unit Cost	Total Unit Cost	Source webpage
C1	1uF	Aluminium Electrolytic Capacitor, WX Series, radial SMD	4mm diameter, 5.5mm height, SMD	Nichicon	UWX1H010MCL1GB	1	0.2	0.2	http://sg.element14.com/nichicon/uwx1h010mcl1gb/cap-alu-elec-1uf-50v-smd/dp/8823154
C2, C3	0.1uF, ± 20%	Multilayer Ceramic Capacitor, MC Series	C025-025X050	Multicomp	MC0805Y104M500A2.54MM	2	0.039	0.078	http://sg.element14.com/multicomp/mc0805y104m500a2-54mm/product-range-mc-series/dp/2112751
C4	33uF, ± 20%	Aluminium Electrolytic Capacitor, radial through-hole	5mm diameter, 2mm spacing	Illinois Capacitor	336CKS050M	1	0.101	0.101	http://sg.element14.com/illinois-capacitor/336cks050m/aluminum-electrolytic-capacitor/dp/1203665
C5	100uF, ± 20%	Aluminium Electrolytic Capacitor, radial through-hole	5mm diameter, 2mm spacing	Panasonic Electronic	EEUFC0J101	1	0.243	0.243	http://sg.element14.com/panasonic-electronic-components/eeufc0j101/cap-alu-elec-100uf-6-3v-rad/dp/1848403
D1, D2	20V, 500mA	Schottky Diode	SOD-123	STMicroelectronics	STPS0520Z	2	0.422	0.844	http://sg.element14.com/stmicroelectronics/stps0520z/diode-schottky-2a-20v-smd/dp/1467545
IC1	-	555 Timer	PDIP-8	Texas Instruments	TLC555IP	1	1.19	1.19	http://sg.element14.com/texas-instruments/tlc555ip/ic-timer-555-pdip8/dp/8454434
L1	Red, 1.8V, 20mA, 643nm	5mm through-hole LED	5mm round	Multicomp	703-0100	1	0.279	0.279	http://sg.element14.com/multicomp/703-0100/led-5mm-red-400mcd-643nm/dp/2112111
R1	4.7kohm, ± 1%, 250mW	Through-hole resistor, Metal film	Axial leaded, 2mm diameter	TE Connectivity	LR0204F4K7	1	0.039	0.039	http://sg.element14.com/te-connectivity/lr0204f4k7/resistor-metal-4k7-0-25w-1/dp/2329947
R2	10kohm	Trimpot 10K with Knob	3 pins, 2.54mm	Suntan Technology	TSR-3386U	1	1.3	1.3	http://www.sgbotic.com/index.php?dispatch=products.view&product_id=784
R3	100ohm, ± 1%, 250mW	Through-hole resistor, Metal film	Axial leaded, 2mm diameter	Multicomp	MCMF0W4FF1000A50	1	0.038	0.038	http://sg.element14.com/multicomp/mcmf0w4ff1000a50/product-range-mcmf0w4-series/dp/1652641
R4	1kohm, ± 1%, 250mW	Through-hole resistor, Metal film	Axial leaded, 2mm diameter	Multicomp	MCMF0W4FF1001A50	1	0.026	0.026	http://sg.element14.com/multicomp/mcmf0w4ff1001a50/metal-film-resistor-1kohm-250mw/dp/1126919
S1, S2	30V, 200mA	SPDT Mini Power Switch	3pins, 2.54mm	E-switch	-	2	2.2	4.4	http://www.sgbotic.com/index.php?dispatch=products.view&product_id=1594
T1	NPN, 40 V, 300 MHz, 625 mW, 600 mA	Bipolar (BJT) Single Transistor, NPN, replaces P2N2222A	TO-92	Fairchild Semiconductor	KSP2222ABU	1	0.501	0.501	http://sg.element14.com/fairchild-semiconductor/ksp2222abu/transistor-bipol-npn-40v-to-92/dp/2453969
U$1, U$2	-	CR2032 Battery Holder	CR2032-SMD	Multicomp	BC-2001	2	0.304	0.608	https://sg.element14.com/multicomp/bc-2001/retainer-clip-20mm-smt/dp/2064713
U1	3.3V LDO, 350mV dropout, 500mA	Fixed LDO Voltage Regulator	SOT-223-3	Microchip	TC1262-3.3VDBTR	1	0.825	0.825	http://sg.element14.com/microchip/tc1262-3-3vdbtr/ldo-voltage-regulator-3-3v-0-5a/dp/1296594
USB1	Micro USB 2.0 Type B, Right Angle, Gold	MICRO-USB-B Receptacle, Surface Mount, Through Hole Mount	5 pin	Hirose	ZX62D-B-5PA8	1	1.23	1.23	http://sg.element14.com/hirose-hrs/zx62d-b-5pa8/connector-micro-usb-receptacle/dp/2300438
-	3V	CR2032 Battery	-	Energizer	CR2032VP	2	0.7	1.4	http://www.digikey.sg/product-detail/en/0/N189-ND
-	ENIG	PCB manufacturing cost with stencil	5cm x 10cm	Elecrow	-	1	15	15	http://www.elecrow.com/10pcs-2-layer-pcb-p-1175.html

					Part Count excluding PCB	22

							Subtotal	28.302
							GST 7%	1.98114
							Total (SGD)	30.28314